## INSTRUCTIONS
This workbook is designed as an aid to Regional and Town Planners in the development of :
Estimates of energy effiency, conservation targets, and fuel conversions for municipalities
To use this workbook, Planners have the option to copy/paste their town's data from the "DATA SUMMARY" tab right into their energy plan. However, planners could also enter the necessary assumptions into the input cells in the subsequent tabs if desired.
All cells requiring Planner inputs are formatted like this (this is already completed for your town, but you may choose to change these values):
Cells providing a result, or a completed energy efficiency estimate are formatted like this (this is the data you'll use in your plan):
All cells formula providing input, but are based on state averages,look like this (also completed for your town, but you can play with this assumptions and averages if appropriate for your municipality):

## DATA SUMMARY
DATA SUMMARY SHEET This sheet summarizes the renewable energy efficiency, conversation, and fuel conversion estimates for your town, and references the calculations from the subsequent sheets. You may choose to copy/paste the following charts from this sheet right into your town's energy plan, or move through the sheets in this workbook to see how the calculations were done and with what assumptions. Some inputs can be adjusted to customize the data to be more relevant to your municipality, if needed.
Efficiency Targets at Benchmark Years (Standards 5B and 5E), Sheet "1. Workspace- Efficiency"
Use/Sector |  | 2025 | 2035 | 2050
Residential thermal (increased efficiency and conservation): Percent of municipal households to be weatherized over benchmark years to meet efficiency targets. |  | 9.338% | 18.23% | 37.4%
Residential thermal (increased efficiency and conservation): Estimated number of municipal households to be weatherized. |  | 36.9785 | 72.1943 | 148.0902
Commercial thermal (increased efficiency and conservation): Percent of commercial establishments to be weatherized over benchmark years to meet efficiency targets. |  | 8.893% | 16.42% | 29.75%
Commercial thermal (increased efficiency and conservation): Estimated number of commercial establishments to be weatherized. |  | 1.245 | 2.2992 | 4.1657
Electricity: Number of kilo-watt hours to be conserved, annually, over the target years. |  | 742100 | 1212700 | 1773800
Electricity: Percentage of number of homes and buildings that will have been upgraded with electric efficiency improvements. |  | 41.84% | 68.37% | 100%
Fuel Switching Targets (Standards 5C and 5D), Sheet "2. Workspace- Fuel Targets"
Use/Sector |  | 2025 | 2035 | 2050
Residential and Commercial Thermal Fuel: Estimated new efficient wood heat systems overall (in units) in the LEAP 90x50 scenario (this includes both wood stoves and wood pellet burners for homes and businesses). This number may decline over the target years, which indicates an overall trend toward energy conversation and building weatherizaing, which reduces the demand on heating systems. |  | 110.1262 | 105.0235 | 105.2193
Residential and Commercial Thermal Fuel: Estimated new wood pellet systems only (in units) in the LEAP 90x50 scenario. |  | 19.2314 | 21.0579 | 26.4298
Residential and Thermal Fuel: Estimated new heat pumps (in units). |  | 34.1383 | 67.3623 | 95.0996
Transportation Fuel: Estimated number of new electric vehicles, in town. |  | 23.553 | 166.3807 | 351.2818
Transportation Fuel: Estimated number of biodiesel-powered vehicles, in town. |  | 35.9863 | 68.9365 | 119.2904
Use of Renewable Energy (Standard 5B), Sheet "3. Workspace- Renewables"
Sector |  | 2025 | 2035 | 2050
Transportation (as a percentage of total Btu's consumed) |  | 9.574% | 31.2% | 90.3%
Heating (as a percentage of total Btu's consumed) |  | 56.27% | 67.31% | 92.88%
Electricity (MWh to be generated in town) | See the workbook "Targets_Generation_Town.xls" that was also given as municipal technical assistance. It provides target renewable generation over the benchmark years, in MWh, that can be used here.
The data above shows targets for the percentage of energy use coming from renewable sources for each sector at each target year. This was developed using information from the LEAP analysis.

## 1. Workspace- Efficiency
TARGETS FOR ENERGY EFFICIENCY ACROSS SECTORS This sheet shows how the WRC was able to arrive at efficiency and weatherization targets for its member municipalities. The methodologies below are adapted from guidance from the Department of Public Service, given to the RPC's for Act 174 planning. There are several instances where multipliers exist in the following formulas and calculations that may not be intuitive, but they yield results that can reasonably be placed within a town's context. Again, the data is summarized (more legibly) in the "DATA SUMMARY" sheet. Generally speaking, the calculations below take the Windham Region's trends for energy efficiency between the LEAP's Reference and 90x50 Scenarios, and then extrapolates those percent savings to its towns. Those extrapolations are based on either a town's share of the regional population, number of businesses, or electricity use, depending on the estimation being made.
Residential Thermal Efficiency- Heat Pumps & Weatherization
2015 (estimated) | 2025 | 2035 | 2050
24.1329 | 21.7744 | 19.4473 | 16.0781 | Total heat energy consumed by Residential buildings in the Reference Scenario, in billions of Btu (taken from LEAP Table 1, and broken down for your town based on percent population).
24132.8735 | 21774.4336 | 19447.3351 | 16078.1352 | Total heat energy consumed by Residential buildings in the Reference Scenario, in millions of Btu (taken from LEAP Table 1, and broken down for your town based on percent population).
17000 | 92000 | 173000 | 289000 | This is the amout of energy, in million Btu, consumed by residential heat pumps for the Windham Region in this reference scenario.
132.6 | 717.6 | 1349.4 | 2254.2 | This is the amount of energy, in million of Btu, consumed by residential heat pumps for your town (based on percent regional population), in the reference scenario.
185.64 | 1148.16 | 2428.92 | 4508.4 | This is an adjustment that must be made to account for the superior efficiency of heat pump technology compared to combustion based heating technology. This assumes moderate increases in equipment efficiency over time.
23.7803 | 20.4894 | 16.752 | 11.5728 | Total heat energy consumed by Residential buildings in 90x50 Scenario, in millions of Btu (taken from LEAP Table 2, and broken down for your municipality).
23780.2829 | 20489.4365 | 16751.9752 | 11572.8098 | Total heat energy consumed by Residential buildings in the 90x50 Scenario, in millions of Btu (taken from LEAP Table 1, and broken down for your town based on percent population).
21000 | 112000 | 221000 | 312000 | This is the amout of energy, in million Btu, consumed by residential heat pumps for the Windham Region in the 90x50 scenario.
163.8 | 873.6 | 1723.8 | 2433.6 | This is the amount of energy, in million of Btu, consumed by residential heat pumps for your town (based on percent regional population), in the 90x50 scenario.
229.32 | 1397.76 | 3102.84 | 4867.2 | This is an adjustment that must be made to account for the superior efficiency of heat pump technology compared to combustion based heating technology. This assumes moderate increases in equipment efficiency over time.
308.9107 | 1035.3972 | 2021.4399 | 4146.5254 | Total heat energy saved through weatherization of Residential buildings in town, in millions of Btu.
28 | 28 | 28 | 28 | Enter an estimate of the typical amount of heat energy that will be saved through future Residential weatherization investments (historically, savings of 20 to 30 per cent are typical).
11.0325 | 36.9785 | 72.1943 | 148.0902 | This formula computes a projection of the number of area residences weatherized, based on the value inputed above. It will be higher or lower depending on the assumption of "typical" weatherization savings.
396 | 396 | 396 | 396 | Enter a projection of the number of future residences in the area by each year (the Windham Region's projected growth is negligibly low, and so this assumption would be appropriate, however, town planners may choose to increase the number of anticipated homes).
2.786% | 9.338% | 18.23% | 37.4% | This formula computes the estimated percentage of area residences weatherized by each year based on the values inputed above and on the number of existing housing units.
Commercial Thermal Efficiency- Heat Pumps & Weatherization
2015 (estimated) | 2025 | 2035 | 2050
700 | 667 | 617 | 548 | Total non-electric energy consumed by Commercial buildings in Reference Scenario, in billions of Btu, in the Windham Region.
700000 | 667000 | 617000 | 548000 | 1. Adjustment made to convert above row to millions of Btu.
587000 | 624000 | 651000 | 708000 | 2. Total consumption of electricity by Commercial building in Reference Scenario, in millions of Btu, for the Windham Region.
2935 | 13756.6667 | 20971.1111 | 35400 | 3. This is a DPS methodology and estimates the portion of the regional Commercial electricity consumption attributable to Heat Pumps in the Reference Scenario, in millions of Btu. It assumes that the heat pump share of electricity consumption rises to 2% by 2050.
4109 | 22010.6667 | 37748 | 70800 | 4. This is an adjustment made to compensate for the superior efficiency of heat pump technology compared to combustion based heating technology. It assumes moderate increases in equipment efficiency over time i.e. coefficient of performance.
698 | 649.5 | 584.3 | 490.3 | Total non-electric energy consumed by Commercial buildings in the 90x50 Scenario, in billions of Btu, in the Windham Region.
698000 | 649500 | 584300 | 490300 | 5. Adjustment made to convert above row to millions of Btu.
578500 | 572800 | 555200 | 537800 | 6. Total consumption of electricity by Commercial building in 90x50 Scenario, in millions of Btu
2935 | 10920 | 16243.3333 | 26890 | 7. Department estimate of Commercial consumption of heat pump electricity, in millions of Btu
4109 | 17472 | 29238 | 53780 | 8. This is an adjustment made to compensate for the superior efficiency of heat pump technology compared to combustion based heating technology. It assumes moderate increases in equipment efficiency over time i.e. coefficient of performance.
2000 | 24875.3333 | 45937.7778 | 83230 | 9. Total heat energy saved through weatherization of Commercial buildings, in Windham Region.
140 | 140 | 140 | 140 | This is a multiplier, given by DPS methodology, to move from Btu of energy saved to number of areas businesses weatherized.
14.2857 | 177.681 | 328.127 | 594.5 | 10. This formula computes a projection of the number of area businesses weatherized, based on the value inputed above. It will be higher or lower depending on the assumption of "typical" weatherization savings.
1998 | 1998 | 1998 | 1998 | Enter a projection of the total number of Commercial establishments in the region by 2050 (same as per population, it is safe to assume there won't be a significant change in the number of businesses in Windham Region over the years. The numbers in this row can be changed if there is reason to).
0.715% | 8.893% | 16.42% | 29.75% | 11. This formula computes the estimated share of area businesses weatherized by each year based on the values inputed above.
14 | 14 | 14 | 14 | Enter the number of businesses in town, over the benchmark years, (again, no growth anticipated).
0.1001 | 1.245 | 2.2992 | 4.1657 | 12. This is the number of businesses that would need to be weatherized in town, over the benchmark years, to meet the LEAP efficiency targets.
Electric Efficiency
2015 (estimated) | 2025 | 2035 | 2050
155 | 175 | 193 | 214 | 1. This is the regional electricity demand in the Reference Scenario, in thousand MWh.
144 | 134 | 126 | 116 | This is the regional electricity demand in the 90x50 Scenario, in thousand MWh.
11 | 41 | 67 | 98 | This is the amount saved between the two scenarios, in MWh.
11000000 | 41000000 | 67000000 | 98000000 | This is the conversion to Kwh.
1.81% | 1.81% | 1.81% | 1.81% | This is the percent of the regional electricity consumed by the town.
199100 | 742100 | 1212700 | 1773800 | This is the amount, in KWh, to be conserved in the town to meet efficiency targets.
11.22% | 41.84% | 68.37% | 100% | This is the percent of electric efficiency needed for targets to be accomplished.
Note on A6: Change row #, drag across
Note on A11: Enter municipal scenario data for residential heat.
Note on A14: Multiply by municipal population percentage.
Note on A19: Change row, # housing units
Note on A39: Enter the amount of homes in town.
Note on A48: Enter percent of town's regional energy use, change row.

## 2. Workspace- Fuel Targets
TARGETS FOR FUEL SWITCHING ACROSS SECTORS This sheet shows how the WRC was able to arrive at fuel conversion targets for its member municipalities. The methodologies below are adapted from guidance from the Department of Public Service, given to the RPC's for Act 174 planning. Again, the data is summarized (more legibly) in the "DATA SUMMARY" sheet. In some cases, the fuel conversions proposed below may be counter-intuitive to planners. For example, the LEAP scenario actually models a decrease in the number of wood stoves in both towns and the region, which reflects a larger trend toward conversation of energy and the increased weatherization of homes and businesses. Town planners may choose to use this data as a way to promote more robust energy conservation measures, or could instead promote the increased use of alternative fuel sources.
New Efficient Wood Systems
2015 (estimated) | 2025 | 2035 | 2050
1106000000000 | 1044000000000 | 1002000000000 | 976000000000 | This is the regional amount of energy consumed by residential cordwood in the Reference scenario, in Btu.
55300 | 52200 | 50100 | 48800 | Amount of cords of wood burned for residences, regionally.
11520.8333 | 10875 | 10437.5 | 10166.6667 | Estimated number of wood stoves for residences, regionally. |  | Wood Systems Units Conversions
89.8625 | 84.825 | 81.4125 | 79.3 | Estimated number of wood stoves for residences, in town, in the Reference scenario. |  | VT homes that heat with wood burn an average of 4.8 cords/year. | http://fpr.vermont.gov/sites/fpr/files/About_the_Department/Library/Library/FINAL_2015%20Residential%20Fuel%20Assessment%20Report.pdf
150000000000 | 160000000000 | 178000000000 | 226000000000 | This is the regional amount of energy consumed by residential wood pellets in the Reference scenario, in Btu.
9090.9091 | 9696.9697 | 10787.8788 | 13696.9697 | Number of tons of wood pellets burned for residences, regionally. |  | VT homes that heat with wood pellet burners consume an average of 4.4 tons/year.
2066.1157 | 2203.8567 | 2451.7906 | 3112.9477 | Estimated number of wood pellet burners for residences, regionally.
16.1157 | 17.1901 | 19.124 | 24.281 | Estimated number of wood pellet burners for residences, in town, in the Reference scenario. |  | One cord of wood yields about 20 million Btu.
105000000000 | 118000000000 | 129000000000 | 150000000000 | This is the regional amount of energy consumed by commercial wood systems in the Reference scenario, in Btu. |  | One ton of wood pellets yield about 16.5 million Btu.
5250 | 5900 | 6450 | 7500 | Amount of cords of wood burned for businesses, regionally.
1093.75 | 1229.1667 | 1343.75 | 1562.5 | Estimated number of wood stoves for businesses, regionally.
7.6562 | 8.6042 | 9.4062 | 10.9375 | Estimated number of wood stoves for businesses, in town, in the Reference scenario.
113.6345 | 110.6192 | 109.9427 | 114.5185 | Total number of wood burning units in town, in Reference scenario.
1096000000000 | 984000000000 | 863000000000 | 738000000000 | This is the regional amount of energy consumed by residential cordwood in the 90x50 scenario, in Btu.
54800 | 49200 | 43150 | 36900 | Amount of cords of wood burned for residences, regionally.
11416.6667 | 10250 | 8989.5833 | 7687.5 | Estimated number of wood stoves for residences, regionally.
89.05 | 79.95 | 70.1188 | 59.9625 | Estimated number of wood stoves for residences, in town, in the 90x50 scenario.
147000000000 | 179000000000 | 196000000000 | 246000000000 | This is the regional amount of energy consumed by residential wood pellets in the 90x50 scenario, in Btu.
8909.0909 | 10848.4848 | 11878.7879 | 14909.0909 | Number of tons of wood pellets burned for residences, regionally.
2024.7934 | 2465.5647 | 2699.7245 | 3388.4298 | Estimated number of wood pellet burners for residences, regionally.
15.7934 | 19.2314 | 21.0579 | 26.4298 | Estimated number of wood pellet burners for residences, in town, in the 90x50 scenario.
109900000000 | 150100000000 | 189900000000 | 258200000000 | This is the regional amount of energy consumed by commercial wood systems in the 90x50 scenario, in Btu.
5495 | 7505 | 9495 | 12910 | Amount of cords of wood burned for businesses, regionally.
1144.7917 | 1563.5417 | 1978.125 | 2689.5833 | Estimated number of wood stoves for businesses, regionally.
8.0135 | 10.9448 | 13.8469 | 18.8271 | Estimated number of wood stoves for businesses, in town, in the 90x50 scenario.
112.8569 | 110.1262 | 105.0235 | 105.2193 | Total number of wood burning units in town, in 90x50 scenario.
-0.77752 | -0.49305 | -4.9192 | -9.2992 | Change in number of wood burning units, from Reference to 90x50 Scenario.
New Heat Pumps
2015 (estimated) | 2025 | 2035 | 2050
17000000000 | 92000000000 | 173000000000 | 289000000000 | This is the regional amount of energy consumed by residential heat pumps in the Reference scenario, in Btu.
4982415.0059 | 26963657.6788 | 50703399.7655 | 84701055.0996 | Amount of Kwh's consumed per year, regionally, for heat pumps (3,412 Kwh/BTU).
664.322 | 3595.1544 | 6760.4533 | 11293.474 | Estimated number of heat pumps (assume cold climate heat pump, with 7500 kWh/year use rate), in region. | https://www.efficiencyvermont.com/tips-tools/tools/electric-usage-chart-tool
5.1817 | 28.0422 | 52.7315 | 88.0891 | Estimated number of heat pumps in town, for Reference scenario.
21000000000 | 112000000000 | 221000000000 | 312000000000 | This is the regional amount of energy consumed by residential heat pumps in the 90x50 scenario, in Btu.
6154747.9484 | 32825322.3916 | 64771395.0762 | 91441969.5193 | Amount of Kwh's consumed per year, regionally, for heat pumps (3,412 Kwh/BTU).
820.6331 | 4376.7097 | 8636.186 | 12192.2626 | Estimated number of heat pumps (assume cold climate heat pump, with 7500 kWh/year use rate), in region.
6.4009 | 34.1383 | 67.3623 | 95.0996 | Estimated number of heat pumps in town, for 90x50 scenario.
Transition to Electric Vehicles
2015 (estimated) | 2025 | 2035 | 2050
2000000000 | 26000000000 | 174000000000 | 349000000000 | This is the regional amount of energy consumed by light-duty electric vehicles s in the 90x50 scenario, in Btu.
586166.4713 | 7620164.1266 | 50996483.0012 | 102286049.238 | Amount of Kwh's consumed per year, regionally, for electric vehicles (3,412 Btu / Kwh).
4 | 4.5 | 4.75 | 5 | Estimated number of miles per Kwh in electric vehicles (assume efficiency improvements).
2344665.8851 | 34290738.5698 | 242233294.2556 | 511430246.1899 | Estimated number of miles driven with electric vehicles annually, in region, in 90x50 scenario.
206.4693 | 3019.6142 | 21330.8642 | 45036.1259 | Estimated number of electric cars, in region (based of Vtrans average data of 11,356 miles driven per car per year in the state).
1.6105 | 23.553 | 166.3807 | 351.2818 | Estimated number of new electric cars, in town (based of percent regional population).
Transition to Biodiesel Fuel
2015 (estimated) | 2025 | 2035 | 2050
39000000000 | 191000000000 | 337000000000 | 554000000000 | This is the regional amount of energy consumed by light-duty electric vehicles s in the 90x50 scenario, in Btu.
305654.6103 | 1496923.8607 | 2641169.3248 | 4341862.9257 | Number of gallons of biodiesel consumed per year, regionally (127,595 Btu/ gallon biodiesel).
32 | 35 | 38 | 40 | Estimated number of miles per gallon (assume efficiency improvements).
9780947.5293 | 52392335.1228 | 100364434.343 | 173674517.0265 | Estimated number of miles driven with biodiesel vehicles annually, in region, in 90x50 scenario.
861.3022 | 4613.6258 | 8838.0094 | 15293.6348 | Estimated number of biodiesel vehicles, in region (based of Vtrans average data of 11,356 miles driven per car per year in the state).
6.7182 | 35.9863 | 68.9365 | 119.2904 | Estimated number of biodiesel vehicles, in town (based of percent regional population).
Note on A9: Multiply by town percentage of population.
Note on A13: Copy/paste row 9
Note on A17: Enter percent of regional businesses.
Note on A23: Enter % population
Note on A27: percent population
Note on A31: Enter percent businesses.
Note on A44: percent of population
Note on A53: percent population
Note on A62: percent population

## 3. Workspace- Renewables
TARGETS FOR USE OF RENEWABLE ACROSS ALL SECTORS This sheet shows how the WRC was able to arrive at fuel conversion targets for its member municipalities. The methodologies below are adapted from guidance from the Department of Public Service, given to the RPC's for Act 174 planning. Again, the data is summarized (more legibly) in the "DATA SUMMARY" sheet. In some cases, the fuel conversions proposed below may be counter-intuitive to planners. For example, the LEAP scenario actually models a decrease in the number of wood stoves in both towns and the region, which reflects a larger trend toward conversation of energy and the increased weatherization of homes and businesses. Town planners may choose to use this data as a way to promote more robust energy conservation measures, or could instead promote the increased use of alternative fuel sources.
Renewables in the Transportation Sector
2015 (estimated) | 2025 | 2035 | 2050
47 | 245 | 555 | 968 | This is the regional amount of energy consumed by renewable energy in the transportation sector in the 90x50 scenario, in billion Btu.
3074 | 2559 | 1779 | 1072 | This is the total amount of energy consumed in the transportation sector.
1.529% | 9.574% | 31.2% | 90.3% | This is the percent renewable energy in the transportation system, for the region and the municipalities.
Renewables in the Heating Sector
2015 (estimated) | 2025 | 2035 | 2050
2082.5 | 2159.2 | 2206 | 2326.8 | This is the regional amount of energy consumed by renewable energy in the heating sector in the 90x50 scenario, in billion Btu.
4311.5 | 3837.3 | 3277.5 | 2505.1 | This is the total amount of energy consumed in the heating sector.
48.3% | 56.27% | 67.31% | 92.88% | This is the percent renewable energy used for heating, for the region and the municipalities.

## A. Data- LEAP Windham
LEAP MODEL OUTPUT DATA FROM VERMONT ENERGY INVESTMENT CORP (VEIC) FOR THE ENTIRE WINDHAM REGION The charts shown on this sheet is the data output from the Long-Range Energy Alternatives Planning (LEAP) energy model used state-wide to provide a pathway through which Vemront can achieve the 90x50 goal. The charts show projected energy use, efficiency, and fuel conversions for two scenarios: "Reference" and "90x50". This will help planners understand the difference between if the state consumed energy at the current rate ("business as usual"), or if efficiency and consumption patterns changed to meet state's goals. This data is used in the calculations in the subsequent sheets as a way to show how towns in the Windham Region could address their energy use over the target years (2025, 2035, and 2050). The patterns and trends modeled for the Windham Region will be extrapolated to its member towns (estimated by percentage use). Again, this provides only one pathway for change, and should be used as a way to inform municipal policy. This data does not impose any regulations onto municipalities.
1) Reference Scenario Total Regional Residential Heating Consumption Thousand MMBTUs |  |  |  |  | 2) 90x50 Scenario Total Regional Residential Heating Consumption Thousand MMBTUs |  |  |  |  | 3) Reference Scenario Total Regional Commercial Consumption Thousand MMBTUs |  |  |  |  | 4) 90x50 Scenario Total Regional Commercial Consumption Thousand MMBTUs
Branches | 2015 | 2025 | 2035 | 2050 | Branches | 2015 | 2025 | 2035 | 2050 | Branches | 2015 | 2025 | 2035 | 2050 | Branches | 2015 | 2025 | 2035 | 2050
Biodistillates | - | - | - | - | Biodistillates | 6 | 30 | 55 | 96 | Biofuel | - | - | - | - | Biofuel | 6.1 | 38.3 | 71.9 | 127.8
Cord Wood | 1106 | 1044 | 1002 | 976 | Cord Wood | 1096 | 984 | 863 | 738 | Distillate Fuel Oil | 321 | 264 | 197 | 92 | Distillate Fuel Oil | 317 | 236.4 | 145.5 | 0.9
Electric Resistance | 117 | 89 | 58 | 13 | Electric Resistance | 118 | 93 | 54 | 11 | Electric Use | 587 | 624 | 651 | 708 | Electric Use | 578.5 | 572.8 | 555.2 | 537.8
Heat Pump | 16 | 84 | 142 | 201 | Heat Pump | 16 | 83 | 161 | 216 | LPG | 242 | 261 | 276 | 306 | LPG | 232.5 | 200.5 | 162.2 | 103.3
Heat Pump Water Heater | 1 | 8 | 31 | 88 | Heat Pump Water Heater | 5 | 29 | 60 | 96 | Natural Gas | - | - | - | - | Natural Gas | - | - | - | -
Kerosene | 65 | 51 | 37 | 17 | Kerosene | 63 | 45 | 27 | - | Residual Fuel Oil | 33 | 24 | 15 | - | Residual Fuel Oil | 32.5 | 24.2 | 14.9 | -
LPG | 535 | 452 | 370 | 238 | LPG | 525 | 405 | 270 | 74 | Wood and wood waste consumption | 105 | 118 | 129 | 150 | Wood and wood waste consumption | 109.9 | 150.1 | 189.9 | 258.2
Natural Gas | - | - | - | - | Natural Gas | - | - | - | - | Total | 1287 | 1291 | 1268 | 1256 | Total | 1276.5 | 1222.3 | 1139.5 | 1028.1
Oil | 1090 | 891 | 664 | 293 | Oil | 1059 | 767 | 452 | -
Wood pellets | 150 | 160 | 178 | 226 | Wood pellets | 147 | 179 | 196 | 246
Total | 3080 | 2779 | 2482 | 2052 | Total | 3035 | 2615 | 2138 | 1477
5) Reference Scenario Total Regional Light Duty Vehicle Consumption Thousand MMBTUs |  |  |  |  | 6) 90x50 Scenario Total Regional Light Duty Vehicle Consumption Thousand MMBTUs |  |  |  |  | 7) Reference Scenario Total Regional Heavy Duty Vehicle Consumption Thousand MMBTUs |  |  |  |  | 8) 90x50 Scenario Total Regional Heavy Duty Vehicle Consumption Thousand MMBTUs
Branches | 2015 | 2025 | 2035 | 2050 | Branches | 2015 | 2025 | 2035 | 2050 | Branches | 2015 | 2025 | 2035 | 2050 | Branches | 2015 | 2025 | 2035 | 2050
Gasoline | 2103 | 1714 | 1480 | 1283 | Gasoline | 2109 | 1685 | 856 | 69 | Biodiesel | 7 | 7 | 5 | 1 | Biodiesel | 39 | 191 | 337 | 554
Ethanol | 285 | 232 | 198 | 169 | Ethanol | 282 | 189 | 103 | 12 | CNG | 20 | 40 | 66 | 117 | CNG | 17 | 15 | 13 | 11
Electricity | 1 | 7 | 11 | 16 | Electricity | 2 | 26 | 174 | 349 | Diesel | 590 | 643 | 661 | 621 | Diesel | 540 | 374 | 222 | 7
Diesel | 76 | 73 | 72 | 73 | Diesel | 71 | 44 | 24 | 1 | LPG | 8 | 8 | 7 | 4 | LPG | 7 | 6 | 5 | 4
Biodiesel | 1 | 1 | 0 | 0 | Biodiesel | 6 | 28 | 44 | 65 | Total | 626 | 697 | 739 | 743 | Total | 604 | 587 | 578 | 576
Hydrogen | - | - | - | - | Hydrogen | - | - | - | -
Total | 2466 | 2027 | 1761 | 1541 | Total | 2470 | 1972 | 1201 | 496
Reference Scenario Electric Consumption by Branch (thousand MWh) |  |  |  |  | 90x50 Scenario Electric Consumption by Branch (thousand MWh)
Branches | 2015 | 2025 | 2035 | 2050 | Branches | 2015 | 2025 | 2035 | 2050
Central AC | 3 | 4 | 4 | 4 | Central AC | 3 | 3 | 3 | 3
Electric Appliances | 22 | 24 | 27 | 33 | Electric Appliances | 22 | 22 | 23 | 25
Electric CDs etc | 15 | 14 | 14 | 14 | Electric CDs etc | 14 | 13 | 12 | 11
Electric Kitchen Range | 3 | 4 | 4 | 4 | Electric Kitchen Range | 3 | 3 | 3 | 3
Electric Lighting | 45 | 38 | 34 | 29 | Electric Lighting | 43 | 31 | 22 | 15
Heat Pump Cooling | 1 | 5 | 8 | 11 | Heat Pump Cooling | 1 | 5 | 9 | 13
Misc Electric | 57 | 77 | 93 | 110 | Misc Electric | 50 | 49 | 46 | 40
Plug Load | 3 | 3 | 3 | 4 | Plug Load | 3 | 3 | 3 | 3
Room Air Conditioning | 6 | 6 | 6 | 5 | Room Air Conditioning | 5 | 5 | 5 | 3
Total | 155 | 175 | 193 | 214 | Total | 144 | 134 | 126 | 116
9) 90 % Renewable by 2050 vs Reference Residential Non-Thermal Electric Consumption, Thousand MWh | 2015 | 2025 | 2035 | 2050
| 11 | 41 | 67 | 98

## B.Data- Town Info
TOWN LEAP DATA The information shown in this sheet see how the LEAP model would translate to each of the municipalities, based on the percent of a town's population. This is data is used in the formulas and calculations for interpreting regional LEAP data into relevant figures for municipalities. There is no action needed to be taken on this sheet.
|  |  | Total Residential Heating Consumption (Thousand MMBTUs) | [7 empty] | Total Commercial Consumption (Thousand MMBTUs) | [7 empty] | Total Light Duty Vehicle Consumption (Thousand MMBTUs) | [7 empty] | Total Heavy Duty Vehicle Consumption (Thousand MMBTUs) | [7 empty] | Total Electricity Consumption (Thousand MMBTUs)
|  | Percent of population | Reference (no action) |  |  |  | 90x50 Scenario |  |  |  | Reference (no action) |  |  |  | 90x50 Scenario |  |  |  | Reference (no action) |  |  |  | 90x50 Scenario |  |  |  | Reference (no action) |  |  |  | 90x50 Scenario |  |  |  | Reference (no action) |  |  |  | 90x50 Scenario
|  |  | 2015 | 2025 | 2035 | 2050 | 2015 | 2025 | 2035 | 2050 | 2015 | 2025 | 2035 | 2050 | 2015 | 2025 | 2035 | 2050 | 2015 | 2025 | 2035 | 2050 | 2015 | 2025 | 2035 | 2050 | 2015 | 2025 | 2035 | 2050 | 2015 | 2025 | 2035 | 2050 | 2015 | 2025 | 2035 | 2050 | 2015 | 2025 | 2035 | 2050
BREAK-OUT BASED ON POPULATION %
| Total, Windham | 100% | 3080 | 2779 | 2482 | 2052 | 3035 | 2615 | 2138 | 1477 | 1287 | 1291 | 1268 | 1256 | 1276.5 | 1222.3 | 1139.5 | 1028.1 | 2466 | 2027 | 1761 | 1541 | 2470 | 1972 | 1201 | 496 | 626 | 697 | 739 | 743 | 604 | 587 | 578 | 576 | 155 | 175 | 193 | 214 | 144 | 134 | 126 | 116
| Athens | 0.825% | 25.4101 | 22.9268 | 20.4766 | 16.9291 | 25.0388 | 21.5738 | 17.6386 | 12.1853 | 10.6178 | 10.6508 | 10.461 | 10.362 | 10.5353 | 10.0815 | 9.405 | 8.481 | 20.3446 | 16.7228 | 14.5283 | 12.7133 | 20.3776 | 16.2691 | 9.9083 | 4.092 | 5.1645 | 5.7503 | 6.0968 | 6.1298 | 4.983 | 4.8428 | 4.7685 | 4.752 | 1.2788 | 1.4438 | 1.5923 | 1.7655 | 1.188 | 1.1055 | 1.0395 | 0.957
| Brattleboro | 25.84% | 795.9815 | 718.1924 | 641.437 | 530.3097 | 784.3519 | 675.809 | 552.5352 | 381.7093 | 332.6066 | 333.6403 | 327.6963 | 324.595 | 330.0222 | 315.8082 | 294.6165 | 265.6717 | 637.3021 | 523.8489 | 455.105 | 398.2492 | 638.3358 | 509.6349 | 310.3811 | 128.184 | 161.7807 | 180.1296 | 190.9839 | 192.0176 | 156.0951 | 151.7017 | 149.3757 | 148.8589 | 40.0575 | 45.2262 | 49.8781 | 55.3052 | 37.2147 | 34.6304 | 32.5629 | 29.9785
| Brookline | 1.41% | 43.4257 | 39.1818 | 34.9944 | 28.9317 | 42.7913 | 36.8696 | 30.1442 | 20.8246 | 18.1458 | 18.2021 | 17.8779 | 17.7087 | 18.0048 | 17.2293 | 16.0732 | 14.494 | 34.7688 | 28.5792 | 24.8288 | 21.727 | 34.8252 | 27.8037 | 16.9332 | 6.9932 | 8.8261 | 9.8272 | 10.4194 | 10.4758 | 8.516 | 8.2763 | 8.1494 | 8.1212 | 2.1854 | 2.4674 | 2.7212 | 3.0172 | 2.0303 | 1.8893 | 1.7765 | 1.6355
| Dover | 2.918% | 89.8765 | 81.0931 | 72.4264 | 59.8787 | 88.5633 | 76.3075 | 62.3883 | 43.0999 | 37.5555 | 37.6722 | 37.0011 | 36.6509 | 37.2637 | 35.6588 | 33.266 | 29.9977 | 71.9595 | 59.1492 | 51.3872 | 44.9674 | 72.0763 | 57.5443 | 35.046 | 14.4736 | 18.2671 | 20.3389 | 21.5645 | 21.6812 | 17.6251 | 17.1291 | 16.8664 | 16.8081 | 4.523 | 5.1066 | 5.6319 | 6.2447 | 4.202 | 3.9102 | 3.6768 | 3.385
| Dummerston | 4.232% | 130.3444 | 117.6062 | 105.0373 | 86.8398 | 128.44 | 110.6658 | 90.4793 | 62.5061 | 54.4653 | 54.6346 | 53.6613 | 53.1534 | 54.0421 | 51.7146 | 48.2444 | 43.5046 | 104.3602 | 85.7819 | 74.5248 | 65.2145 | 104.5294 | 83.4543 | 50.8259 | 20.9905 | 26.4921 | 29.4968 | 31.2742 | 31.4435 | 25.561 | 24.8416 | 24.4607 | 24.3761 | 6.5595 | 7.4059 | 8.1677 | 9.0564 | 6.094 | 5.6708 | 5.3323 | 4.9091
| Grafton | 1.46% | 44.9718 | 40.5769 | 36.2403 | 29.9618 | 44.3148 | 38.1823 | 31.2175 | 21.566 | 18.7918 | 18.8502 | 18.5144 | 18.3392 | 18.6458 | 17.8427 | 16.6454 | 15.0101 | 36.0067 | 29.5967 | 25.7128 | 22.5005 | 36.0651 | 28.7937 | 17.5361 | 7.2422 | 9.1404 | 10.1771 | 10.7903 | 10.8487 | 8.8192 | 8.5709 | 8.4395 | 8.4103 | 2.2632 | 2.5552 | 2.818 | 3.1247 | 2.1026 | 1.9566 | 1.8398 | 1.6937
| Guilford | 4.568% | 140.6967 | 126.9468 | 113.3796 | 93.7369 | 138.641 | 119.4551 | 97.6654 | 67.4704 | 58.7911 | 58.9738 | 57.9232 | 57.375 | 58.3343 | 55.8219 | 52.076 | 46.9598 | 112.6487 | 92.5949 | 80.4438 | 70.394 | 112.8314 | 90.0824 | 54.8626 | 22.6576 | 28.5961 | 31.8395 | 33.7581 | 33.9408 | 27.5912 | 26.8146 | 26.4035 | 26.3121 | 7.0805 | 7.9941 | 8.8164 | 9.7757 | 6.578 | 6.1212 | 5.7558 | 5.299
| Halifax | 1.685% | 51.8958 | 46.8241 | 41.8199 | 34.5747 | 51.1375 | 44.0608 | 36.0237 | 24.8864 | 21.685 | 21.7524 | 21.3649 | 21.1627 | 21.5165 | 20.5898 | 19.2082 | 17.3211 | 41.5503 | 34.1535 | 29.6716 | 25.9647 | 41.6177 | 33.2268 | 20.236 | 8.3572 | 10.5476 | 11.7439 | 12.4516 | 12.519 | 10.177 | 9.8905 | 9.7389 | 9.7052 | 2.6116 | 2.9486 | 3.2519 | 3.6057 | 2.4263 | 2.2578 | 2.123 | 1.9545
| Jamaica | 1.995% | 61.4414 | 55.4369 | 49.5122 | 40.9343 | 60.5437 | 52.1653 | 42.6499 | 29.4639 | 25.6737 | 25.7535 | 25.2947 | 25.0553 | 25.4742 | 24.3771 | 22.7413 | 20.507 | 49.193 | 40.4356 | 35.1293 | 30.7406 | 49.2728 | 39.3384 | 23.9581 | 9.8945 | 12.4878 | 13.9041 | 14.7419 | 14.8217 | 12.0489 | 11.7098 | 11.5302 | 11.4903 | 3.092 | 3.491 | 3.8501 | 4.269 | 2.8726 | 2.6731 | 2.5135 | 2.314
| Londonderry | 3.448% | 106.2115 | 95.8318 | 85.5899 | 70.7617 | 104.6597 | 90.1763 | 73.7274 | 50.9333 | 44.3812 | 44.5192 | 43.726 | 43.3122 | 44.0364 | 42.1398 | 39.3121 | 35.4498 | 85.0382 | 69.8996 | 60.7268 | 53.1403 | 85.1761 | 68.003 | 41.4156 | 17.1042 | 21.5871 | 24.0355 | 25.4839 | 25.6218 | 20.8285 | 20.2423 | 19.9319 | 19.8629 | 5.3451 | 6.0347 | 6.6555 | 7.3796 | 4.9657 | 4.6209 | 4.345 | 4.0002
| Marlboro | 2.54% | 78.247 | 70.6001 | 63.0549 | 52.1308 | 77.1038 | 66.4337 | 54.3156 | 37.523 | 32.6961 | 32.7977 | 32.2134 | 31.9085 | 32.442 | 31.0447 | 28.9615 | 26.1162 | 62.6484 | 51.4957 | 44.738 | 39.1489 | 62.75 | 50.0984 | 30.5112 | 12.6008 | 15.9034 | 17.7072 | 18.7742 | 18.8758 | 15.3445 | 14.9127 | 14.684 | 14.6332 | 3.9378 | 4.4459 | 4.9031 | 5.4366 | 3.6583 | 3.4043 | 3.201 | 2.947
| Newfane | 3.946% | 121.5383 | 109.6607 | 97.9409 | 80.9729 | 119.7625 | 103.1891 | 84.3665 | 58.2831 | 50.7856 | 50.9435 | 50.0359 | 49.5624 | 50.391 | 48.2207 | 44.9849 | 40.5654 | 97.3095 | 79.9864 | 69.4899 | 60.8086 | 97.4674 | 77.8161 | 47.392 | 19.5724 | 24.7023 | 27.504 | 29.1613 | 29.3191 | 23.8341 | 23.1633 | 22.8082 | 22.7292 | 6.1164 | 6.9056 | 7.6159 | 8.4445 | 5.6823 | 5.2877 | 4.972 | 4.5774
| Putney | 5.865% | 180.6268 | 162.9747 | 145.5571 | 120.3397 | 177.9878 | 153.3569 | 125.3832 | 86.6188 | 75.4762 | 75.7108 | 74.362 | 73.6582 | 74.8898 | 71.6643 | 66.8554 | 60.2871 | 144.6188 | 118.8736 | 103.274 | 90.3721 | 144.8533 | 115.6481 | 70.4327 | 29.088 | 36.7118 | 40.8756 | 43.3387 | 43.5733 | 35.4216 | 34.4247 | 33.8969 | 33.7796 | 9.09 | 10.2629 | 11.3185 | 12.55 | 8.4449 | 7.8584 | 7.3893 | 6.8028
| Readsboro | 1.665% | 51.2908 | 46.2783 | 41.3324 | 34.1716 | 50.5414 | 43.5472 | 35.6038 | 24.5963 | 21.4322 | 21.4988 | 21.1158 | 20.916 | 21.2657 | 20.3498 | 18.9842 | 17.1191 | 41.0659 | 33.7553 | 29.3257 | 25.662 | 41.1325 | 32.8394 | 20.0001 | 8.2598 | 10.4247 | 11.607 | 12.3065 | 12.3731 | 10.0583 | 9.7752 | 9.6253 | 9.592 | 2.5812 | 2.9142 | 3.214 | 3.5637 | 2.398 | 2.2315 | 2.0983 | 1.9317
| Rockingham | 11.27% | 347.2042 | 313.2728 | 279.7924 | 231.3191 | 342.1314 | 294.7853 | 241.0138 | 166.5002 | 145.0817 | 145.5327 | 142.9399 | 141.5871 | 143.9545 | 137.7544 | 128.5106 | 115.885 | 277.9888 | 228.5009 | 198.5151 | 173.7148 | 278.4397 | 222.3008 | 135.3871 | 55.9134 | 70.5681 | 78.5718 | 83.3065 | 83.7574 | 68.0881 | 66.1717 | 65.1571 | 64.9317 | 17.4729 | 19.7275 | 21.7566 | 24.1239 | 16.2329 | 15.1056 | 14.2038 | 13.0765
| Searsburg | 0.1942% | 5.9828 | 5.3981 | 4.8212 | 3.9859 | 5.8954 | 5.0796 | 4.153 | 2.869 | 2.5 | 2.5077 | 2.463 | 2.4397 | 2.4805 | 2.3737 | 2.2144 | 1.9969 | 4.7901 | 3.9374 | 3.4207 | 2.9933 | 4.7979 | 3.8305 | 2.3329 | 0.96346 | 1.216 | 1.3539 | 1.4355 | 1.4433 | 1.1733 | 1.1402 | 1.1227 | 1.1189 | 0.30108 | 0.33993 | 0.3749 | 0.41569 | 0.27972 | 0.26029 | 0.24475 | 0.22533
| Somerset | 0.01746% | 0.53778 | 0.48522 | 0.43337 | 0.35829 | 0.52992 | 0.45659 | 0.3733 | 0.25789 | 0.22472 | 0.22541 | 0.2214 | 0.2193 | 0.22297 | 0.21337 | 0.19905 | 0.17949 | 0.43057 | 0.35392 | 0.30748 | 0.26906 | 0.43127 | 0.34432 | 0.2097 | 0.086604 | 0.1093 | 0.1217 | 0.12903 | 0.12973 | 0.10546 | 0.10249 | 0.10092 | 0.10057 | 0.027064 | 0.030556 | 0.033699 | 0.037365 | 0.025143 | 0.023397 | 0.022 | 0.020254
| Stratton | 0.4889% | 15.0578 | 13.5863 | 12.1343 | 10.032 | 14.8378 | 12.7845 | 10.4525 | 7.2209 | 6.292 | 6.3116 | 6.1991 | 6.1405 | 6.2431 | 5.9742 | 5.5734 | 5.0258 | 12.056 | 9.9098 | 8.6094 | 7.5338 | 12.0756 | 9.6409 | 5.8716 | 2.4249 | 3.0605 | 3.4076 | 3.6129 | 3.6325 | 2.9529 | 2.8698 | 2.8258 | 2.816 | 0.75778 | 0.85556 | 0.94356 | 1.0462 | 0.704 | 0.65511 | 0.616 | 0.56711
| Townshend | 2.231% | 68.7014 | 61.9874 | 55.3626 | 45.7712 | 67.6976 | 58.3293 | 47.6895 | 32.9454 | 28.7074 | 28.7966 | 28.2836 | 28.0159 | 28.4843 | 27.2575 | 25.4284 | 22.9302 | 55.0057 | 45.2135 | 39.2802 | 34.373 | 55.0949 | 43.9867 | 26.7891 | 11.0636 | 13.9633 | 15.547 | 16.4839 | 16.5731 | 13.4726 | 13.0934 | 12.8927 | 12.8481 | 3.4574 | 3.9035 | 4.305 | 4.7734 | 3.212 | 2.989 | 2.8105 | 2.5875
| Vernon | 4.485% | 138.1422 | 124.642 | 111.3211 | 92.035 | 136.1239 | 117.2863 | 95.8922 | 66.2455 | 57.7237 | 57.9031 | 56.8715 | 56.3333 | 57.2752 | 54.8084 | 51.1306 | 46.1072 | 110.6035 | 90.9137 | 78.9833 | 69.116 | 110.7829 | 88.4469 | 53.8665 | 22.2463 | 28.077 | 31.2614 | 33.1452 | 33.3246 | 27.0902 | 26.3278 | 25.9241 | 25.8344 | 6.952 | 7.849 | 8.6563 | 9.5982 | 6.4586 | 6.0101 | 5.6513 | 5.2028
| Wardsboro | 1.537% | 47.3246 | 42.6997 | 38.1363 | 31.5293 | 46.6332 | 40.1798 | 32.8507 | 22.6943 | 19.7749 | 19.8364 | 19.483 | 19.2986 | 19.6213 | 18.7762 | 17.5163 | 15.7954 | 37.8904 | 31.1451 | 27.058 | 23.6777 | 37.9519 | 30.3001 | 18.4535 | 7.6211 | 9.6186 | 10.7095 | 11.3548 | 11.4163 | 9.2805 | 9.0193 | 8.8811 | 8.8503 | 2.3816 | 2.6889 | 2.9655 | 3.2881 | 2.2126 | 2.0589 | 1.936 | 1.7824
| Westminster | 6.825% | 210.2047 | 189.662 | 169.3922 | 140.0455 | 207.1336 | 178.4693 | 145.9148 | 100.8027 | 87.8355 | 88.1085 | 86.5388 | 85.7198 | 87.1531 | 83.3994 | 77.803 | 70.1592 | 168.3003 | 138.3393 | 120.1852 | 105.1706 | 168.5733 | 134.5856 | 81.9662 | 33.8512 | 42.7234 | 47.5691 | 50.4355 | 50.7085 | 41.222 | 40.0617 | 39.4475 | 39.311 | 10.5785 | 11.9435 | 13.1719 | 14.6051 | 9.8278 | 9.1453 | 8.5993 | 7.9168
| Weston | 1.246% | 38.384 | 34.6329 | 30.9316 | 25.5727 | 37.8232 | 32.589 | 26.6445 | 18.4069 | 16.039 | 16.0889 | 15.8023 | 15.6527 | 15.9144 | 15.229 | 14.2071 | 12.8113 | 30.7322 | 25.2612 | 21.9462 | 19.2045 | 30.782 | 24.5758 | 14.9673 | 6.1813 | 7.8014 | 8.6863 | 9.2097 | 9.2595 | 7.5273 | 7.3154 | 7.2032 | 7.1783 | 1.9317 | 2.1809 | 2.4052 | 2.6669 | 1.7946 | 1.67 | 1.5703 | 1.4456
| Whitingham | 2.835% | 87.322 | 78.7883 | 70.3679 | 58.1769 | 86.0462 | 74.1387 | 60.6151 | 41.8749 | 36.4881 | 36.6015 | 35.9495 | 35.6092 | 36.2046 | 34.6453 | 32.3205 | 29.1451 | 69.9143 | 57.4681 | 49.9266 | 43.6894 | 70.0277 | 55.9088 | 34.0499 | 14.0622 | 17.7479 | 19.7609 | 20.9516 | 21.065 | 17.1242 | 16.6422 | 16.3871 | 16.3304 | 4.3945 | 4.9615 | 5.4718 | 6.0672 | 4.0826 | 3.7991 | 3.5723 | 3.2888
| Wilmington | 4.511% | 138.9489 | 125.3698 | 111.9711 | 92.5724 | 136.9188 | 117.9712 | 96.4522 | 66.6323 | 58.0608 | 58.2412 | 57.2036 | 56.6623 | 57.6097 | 55.1284 | 51.4291 | 46.3764 | 111.2493 | 91.4446 | 79.4445 | 69.5196 | 111.4298 | 88.9634 | 54.181 | 22.3762 | 28.2409 | 31.444 | 33.3387 | 33.5192 | 27.2484 | 26.4815 | 26.0755 | 25.9852 | 6.9926 | 7.8948 | 8.7069 | 9.6542 | 6.4963 | 6.0452 | 5.6843 | 5.2331
| Windham | 0.7835% | 24.1329 | 21.7744 | 19.4473 | 16.0781 | 23.7803 | 20.4894 | 16.752 | 11.5728 | 10.0841 | 10.1154 | 9.9352 | 9.8412 | 10.0057 | 9.5748 | 8.9323 | 8.0547 | 19.322 | 15.8823 | 13.798 | 12.0743 | 19.3533 | 15.4513 | 9.4103 | 3.8863 | 4.9049 | 5.4612 | 5.7903 | 5.8217 | 4.7326 | 4.5993 | 4.5288 | 4.5132 | 1.2145 | 1.3712 | 1.5122 | 1.6768 | 1.1283 | 1.0499 | 0.98725 | 0.9089
| Winhall | 1.172% | 36.0985 | 32.5707 | 29.0897 | 24.05 | 35.5711 | 30.6485 | 25.058 | 17.3109 | 15.084 | 15.1309 | 14.8613 | 14.7207 | 14.9668 | 14.3222 | 13.3611 | 12.0485 | 28.9022 | 23.757 | 20.6394 | 18.061 | 28.9491 | 23.1124 | 14.0761 | 5.8133 | 7.3369 | 8.169 | 8.6613 | 8.7082 | 7.0791 | 6.8798 | 6.7743 | 6.7509 | 1.8166 | 2.051 | 2.262 | 2.5081 | 1.6877 | 1.5705 | 1.4768 | 1.3596
Percent of Electricity Use
BREAK-OUT BASED % ELECTRICITY USE
| Total, Windham | 94.69%
|  |  |  | TOWN | Housing Units (2010 Census ) | # of Businesses | % regional businesses
| Athens | 0.7229% |  | Athens | 231 | 5 | 0.2503%
| Brattleboro | 25.34% |  | Brattleboro | 5998 | 715 | 35.79%
| Brookline | 1.274% |  | Brookline | 294 | 10 | 0.5005%
| Dover | 6.989% |  | Dover | 3054 | 109 | 5.455%
| Dummerston | 3.527% |  | Dummerston | 950 | 53 | 2.653%
| Grafton | 0.7521% |  | Grafton | 486 | 25 | 1.251%
| Guilford | 3.809% |  | Guilford | 1038 | 49 | 2.452%
| Halifax | 0.4664% |  | Halifax | 542 | 11 | 0.5506%
| Jamaica | 1.374% |  | Jamaica | 1055 | 34 | 1.702%
| Londonderry | 4.746% |  | Londonderry | 1476 | 101 | 5.055%
| Marlboro | 0.625% |  | Marlboro | 526 | 24 | 1.201%
| Newfane | 3.592% |  | Newfane | 1090 | 48 | 2.402%
| Putney | 5.379% |  | Putney | 1146 | 103 | 5.155%
| Readsboro | 0.142% |  | Readsboro | 496 | 21 | 1.051%
| Rockingham | 10.79% |  | Rockingham | 2551 | 190 | 9.51%
| Searsburg | 0.2587% |  | Searsburg | 93 | 5 | 0.2503%
| Somerset | 0.02446% |  | Somerset | 21 | 0 | 0%
| Stratton | 3.191% |  | Stratton | 1447 | 25 | 1.251%
| Townshend | 0.6809% |  | Townshend | 784 | 44 | 2.202%
| Vernon | 3.014% |  | Vernon | 924 | 55 | 2.753%
| Wardsboro | 0.3867% |  | Wardsboro | 849 | 28 | 1.401%
| Westminster | 5.727% |  | Westminster | 1466 | 79 | 3.954%
| Weston | 0.8612% |  | Weston | 565 | 36 | 1.802%
| Whitingham | 0.7899% |  | Whitingham | 918 | 36 | 1.802%
| Wilmington | 5.194% |  | Wilmington | 2493 | 124 | 6.206%
| Windham | 1.812% |  | Windham | 396 | 14 | 0.7007%
| Winhall | 3.226% |  | Winhall | 1749 | 54 | 2.703%
1998
Note on D5: WRCGIS: Taken from US Census Bureau Data
Note on D39: WRC: Taken from information collected by Efficiency Vermont, over all regional service providers.

## C. Data- Charts for Plans
CHARTS FOR PLANS The information shown in this sheet see how the LEAP model would translate to each of the municipalities, based on the percent of a town's population. This is relevant and potentially useful information for the municipality, but this information does not directly address a planning standard for the enhanced energy plan. Town planners may choose to use this information to help inform their town's narrative, if helpful. The bar graphs may be copied/pasted right into the town's energy element.
| Total Residential Heating Consumption (Thousand MMBTUs) | [7 empty] | Total Commercial Consumption (Thousand MMBTUs) | [7 empty] | Total Light Duty Vehicle Consumption (Thousand MMBTUs) | [7 empty] | Total Heavy Duty Vehicle Consumption (Thousand MMBTUs) | [7 empty] | Total Electricity Consumption (Thousand MMBTUs)
| Reference (no action) |  |  |  | 90x50 Scenario |  |  |  | Reference (no action) |  |  |  | 90x50 Scenario |  |  |  | Reference (no action) |  |  |  | 90x50 Scenario |  |  |  | Reference (no action) |  |  |  | 90x50 Scenario |  |  |  | Reference (no action) |  |  |  | 90x50 Scenario
| 2015 | 2025 | 2035 | 2050 | 2015 | 2025 | 2035 | 2050 | 2015 | 2025 | 2035 | 2050 | 2015 | 2025 | 2035 | 2050 | 2015 | 2025 | 2035 | 2050 | 2015 | 2025 | 2035 | 2050 | 2015 | 2025 | 2035 | 2050 | 2015 | 2025 | 2035 | 2050 | 2015 | 2025 | 2035 | 2050 | 2015 | 2025 | 2035 | 2050
| 3080 | 2779 | 2482 | 2052 | 3035 | 2615 | 2138 | 1477 | 1287 | 1291 | 1268 | 1256 | 1276.5 | 1222.3 | 1139.5 | 1028.1 | 2466 | 2027 | 1761 | 1541 | 2470 | 1972 | 1201 | 496 | 626 | 697 | 739 | 743 | 604 | 587 | 578 | 576 | 155 | 175 | 193 | 214 | 144 | 134 | 126 | 116
Copy and paste the values for your town from "B.Data- Town Info," Columns D-AQ here. | 24.1329 | 21.7744 | 19.4473 | 16.0781 | 23.7803 | 20.4894 | 16.752 | 11.5728 | 10.0841 | 10.1154 | 9.9352 | 9.8412 | 10.0057 | 9.5748 | 8.9323 | 8.0547 | 19.322 | 15.8823 | 13.798 | 12.0743 | 19.3533 | 15.4513 | 9.4103 | 3.8863 | 4.9049 | 5.4612 | 5.7903 | 5.8217 | 4.7326 | 4.5993 | 4.5288 | 4.5132 | 1.2145 | 1.3712 | 1.5122 | 1.6768 | 1.1283 | 1.0499 | 0.98725 | 0.9089
This is the amount of energy that is the difference between the Reference and 90x50 Scenario. It is the amount that the town would need to conserve or convert overall. | 2015 | 2025 | 2035 | 2050 |  |  |  |  | 2015 | 2025 | 2035 | 2050 |  |  |  |  | 2015 | 2025 | 2035 | 2050 |  |  |  |  | 2015 | 2025 | 2035 | 2050 |  |  |  |  | 2015 | 2025 | 2035 | 2050
| 0.35259 | 1.285 | 2.6954 | 4.5053 | < in Thousand MMBtu. |  |  |  | 0.078353 | 0.54064 | 1.0029 | 1.7865 | < in Thousand MMBtu. |  |  |  | -0.031341 | 0.43094 | 4.3878 | 8.1879 | < in Thousand MMBtu. |  |  |  | 0.17238 | 0.86189 | 1.2615 | 1.3085 | < in Thousand MMBtu. |  |  |  | 0.086189 | 0.32125 | 0.52497 | 0.76786 | < in Thousand MMBtu.
| 352.5907 | 1284.9972 | 2695.3599 | 4505.3254 | < in MMBtu (same as current use calcs). |  |  |  | 78.3535 | 540.6391 | 1002.9246 | 1786.4595 | < in MMBtu (same as current use calcs). |  |  |  | 0 | 430.9442 | 4387.7952 | 8187.9392 | < in MMBtu (same as current use calcs). |  |  |  | 172.3777 | 861.8883 | 1261.4911 | 1308.5032 | < in MMBtu (same as current use calcs). |  |  |  | 86.1888 | 321.2493 | 524.9684 | 767.8642 | < in MMBtu (same as current use calcs).

## D. Data- LEAP Statewide
1) Reference Scenario Total Regional Residential Heating Consumption Thousand MMBTUs |  |  |  |  | 2) 90x50 Scenario Total Regional Residential Heating Consumption Thousand MMBTUs |  |  |  |  | 3) Reference Scenario Total Regional Commercial Consumption Thousand MMBTUs |  |  |  |  | 4) 90x50 Scenario Total Regional Commercial Consumption Thousand MMBTUs
Branches | 2015 | 2025 | 2035 | 2050 | Branches | 2015 | 2025 | 2035 | 2050 | Branches | 2015 | 2025 | 2035 | 2050 | Branches | 2015 | 2025 | 2035 | 2050
Biodistillates | - | - | - | - | Biodistillates | 86 | 520 | 981 | 1806 | Biofuel | - | - | - | - | Biofuel | 41.2 | 257.6 | 483.3 | 859.4
Cord Wood | 7579 | 6982 | 6497 | 5884 | Cord Wood | 7602 | 7136 | 6662 | 6344 | Distillate Fuel Oil | 3874 | 3130 | 2273 | 928 | Distillate Fuel Oil | 3831.5 | 2865.9 | 1777.3 | 46.4
Electric Resistance | 1150 | 932 | 635 | 251 | Electric Resistance | 1157 | 950 | 553 | 179 | Electric Use | 7118 | 7192 | 7125 | 7158 | Electric Use | 7117.9 | 7191.7 | 7124.6 | 7158.4
Heat Pump | 116 | 653 | 1231 | 1698 | Heat Pump | 203 | 1137 | 2196 | 3025 | LPG | 2897 | 2975 | 2997 | 3094 | LPG | 2815.1 | 2459.7 | 2030.6 | 1375
Heat Pump Water Heater | 13 | 96 | 327 | 679 | Heat Pump Water Heater | 56 | 348 | 757 | 1256 | Natural Gas | 2791 | 3390 | 3961 | 4967 | Natural Gas | 2587.9 | 2120.3 | 1578.3 | 730.4
Kerosene | 973 | 781 | 596 | 295 | Kerosene | 955 | 688 | 427 | - | Residual Fuel Oil | 393 | 293 | 180 | - | Residual Fuel Oil | 392.7 | 292.5 | 179.6 | -
LPG | 5613 | 4497 | 3322 | 1199 | LPG | 5547 | 4238 | 2966 | 1001 | Wood and wood waste consumption | 1251 | 1331 | 1390 | 1512 | Wood and wood waste consumption | 1343 | 1908 | 2472.2 | 3437.4
Natural Gas | 4846 | 6290 | 8084 | 11840 | Natural Gas | 4413 | 3510 | 1957 | 243 | Total | 18323 | 18311 | 17925 | 17660 | Total | 18129.3 | 17095.7 | 15646 | 13607
Oil | 10379 | 8154 | 5375 | 1439 | Oil | 10176 | 7292 | 4494 | -
Wood pellets | 644 | 853 | 1053 | 1362 | Wood pellets | 741 | 1356 | 1827 | 2274
Total | 31313 | 29238 | 27120 | 24647 | Total | 30936 | 27175 | 22820 | 16128
5) Reference Scenario Total Regional Light Duty Vehicle Consumption Million MMBTUs |  |  |  |  | 6) 90x50 Scenario Total Regional Light Duty Vehicle Consumption Million MMBTUs |  |  |  |  | 7) Reference Scenario Total Regional Heavy Duty Vehicle Consumption Thousand MMBTUs |  |  |  |  | 8) 90x50 Scenario Total Regional Heavy Duty Vehicle Consumption Thousand MMBTUs
Branches | 2015 | 2025 | 2035 | 2050 | Branches | 2015 | 2025 | 2035 | 2050 | Branches | 2015 | 2025 | 2035 | 2050 | Branches | 2015 | 2025 | 2035 | 2050
Gasoline | 28 | 23 | 20 | 17 | Gasoline | 28 | 23 | 11 | 1 | Biodiesel | 95 | 88 | 68 | 14 | Biodiesel | 522 | 2565 | 4521 | 7443
Ethanol | 4 | 3 | 3 | 2 | Ethanol | 4 | 3 | 1 | 0 | CNG | 274 | 538 | 886 | 1575 | CNG | 225 | 199 | 178 | 150
Electricity | 0 | 0 | 0 | 0 | Electricity | 0 | 0 | 2 | 5 | Diesel | 7907 | 8616 | 8871 | 8349 | Diesel | 7236 | 5013 | 2979 | 99
Diesel | 1 | 1 | 1 | 1 | Diesel | 1 | 1 | 0 | 0 | LPG | 105 | 103 | 90 | 49 | LPG | 100 | 83 | 69 | 49
Biodiesel | 0 | 0 | 0 | 0 | Biodiesel | 0 | 0 | 1 | 1 | Total | 8381 | 9344 | 9914 | 9987 | Total | 8084 | 7861 | 7747 | 7742
Hydrogen | - | - | - | - | Hydrogen | - | - | - | -
Total | 33 | 27 | 24 | 20 | Total | 33 | 27 | 15 | 7
Reference Scenario Electric Consumption by Branch |  |  |  |  | 90x50 Scenario Electric Consumption by Branch
Branches | 2015 | 2025 | 2035 | 2050 | Branches | 2015 | 2025 | 2035 | 2050
Central AC | 30 | 32 | 34 | 40 | Central AC | 29 | 27 | 26 | 25
Electric Appliances | 269 | 300 | 342 | 433 | Electric Appliances | 263 | 272 | 290 | 333
Electric CDs etc | 134 | 121 | 110 | 99 | Electric CDs etc | 147 | 139 | 132 | 124
Electric Kitchen Range | 36 | 36 | 36 | 39 | Electric Kitchen Range | 37 | 37 | 39 | 42
Electric Lighting | 535 | 467 | 417 | 371 | Electric Lighting | 516 | 374 | 278 | 187
Heat Pump Cooling | 6 | 31 | 58 | 80 | Heat Pump Cooling | 10 | 56 | 106 | 150
Misc Electric | 720 | 1029 | 1337 | 1800 | Misc Electric | 626 | 632 | 638 | 648
Plug Load | 52 | 54 | 58 | 66 | Plug Load | 52 | 49 | 47 | 46
Room Air Conditioning | 49 | 56 | 59 | 59 | Room Air Conditioning | 48 | 47 | 40 | 22
Total | 1831 | 2126 | 2451 | 2987 | Total | 1728 | 1633 | 1596 | 1577
9) 90 % Renewable by 2050 vs Reference Residential Non-Thermal Electric Consumption, Thousand MWh | 2015 | 2025 | 2035 | 2050
| 103 | 493 | 855 | 1410